## Sheet1
Component	Quantity	Description	Manufacturer	Part#	Digikey#	Price Each	Sub-Total
C1,C7	2	100nF capacitor	TDK Corporation	FK20C0G1H104J	445-4756-ND	$0.96	$1.92
C2,C4	2	18pF capacitor	TDK Corporation	FK18C0G1H180J	445-4762-ND	$0.29	$0.58
C5,C6	2	10uF/10V Tantalum capacitor	Kemet	T356C106K010AT	399-3631-ND	$1.30	$2.60
C8	1	470nF capacitor	AVX Corporation	SR205E474MAR	478-4858-ND	$0.44	$0.44

D1	1	Green 3mm LED	Kingbright Corporation	WP132XGD	754-1201-ND	$0.14	$0.14

P1	1	USB-A Right Angle Plug	Molex Connector Corportation	48037-0001	WM17117-ND	$1.70	$1.70
P2	1	6 Position 0.1” x 0.1” IDC Ribbon PCB	FCI	69830-006LF	609-3082-ND	$1.09	$1.09
P3	1	6 Position IDC Socket	FCI	71600-106LF	609-2842-ND	$1.18	$1.18

R1,R2	2	33 ohm 1% Metal Film resistor	Stackpole Electronics Inc	RNMF14FTC33R0	S33CACT-ND	$0.14	$0.28
R3,R5	2	100K ohm 1% Metal Film resistor	Stackpole Electronics Inc	RNMF18FTC100K	S100KCACT-ND	$0.15	$0.30
R4	1	1.5K ohm 1% Metal Film resistor	Stackpole Electronics Inc	RNMF14FTC1K50	S1.5KCACT-ND	$0.14	$0.14
R6,R8	2	47 ohm 1% Metal Film resistor	Stackpole Electronics Inc	RNMF14FTC47R0	S47CACT-ND	$0.14	$0.28
R7	1	1M ohm 1% Metal Film resistor	Stackpole Electronics Inc	RNMF14FTC1M00	S1MCACT-ND	$0.14	$0.14
R10	1	470 ohm 1% Metal Film resistor	Stackpole Electronics Inc	RNMF14FTC470R	S470CACT-ND	$0.14	$0.14

U1	1	Tri-State Buffer	Texas InstrumentsSN74LV125AD		296-1674-5-ND	$0.55	$0.55
U2	1	8 bit MCU	Freescale	MC9S08JS16CWJ	MC9S08JS16CWJ	$2.16	$2.16

Y1	1	12MHz Crystal	CTS-Frequency Controls	ATS120B	CTX904-ND	$0.41	$0.41

					Total Digikey Order		$14.05